## Summary
Design Basis
Feed flow | 100 | kmol/h
Feed benzene | 45% | mol%
Distillate target | 95% | mol% benzene
Bottoms target | 5% | mol% benzene
Relative volatility | 2.4 | —
Final Preliminary Design
Distillate flow | 44.44 | kmol/h
Bottoms flow | 55.56 | kmol/h
Benzene recovery | 93.83% | %
Minimum reflux ratio | 2.554 | mol/mol
Selected reflux ratio | 3.831 | mol/mol
Theoretical stages | 12.05 | stages
Actual trays selected | 20 | trays
Column inside diameter | 1.5 | m
Estimated shell height | 13 | m
Condenser / reboiler duty | 1848.97 | kW each

## Inputs
Design Basis
Input | Symbol | Value | Unit | Purpose
Feed flow rate | F | 100 | kmol/h | Total saturated-liquid feed
Feed benzene mole fraction | zF | 45% | mol/mol | Light-key fraction in feed
Distillate benzene mole fraction | xD | 95% | mol/mol | Target overhead purity
Bottoms benzene mole fraction | xB | 5% | mol/mol | Target bottoms light-key fraction
Feed quality | q | 1 | — | 1 = saturated liquid
Relative volatility | alpha | 2.4 | — | Benzene relative to toluene
Overall tray efficiency | Eo | 65% | fraction | Theoretical-to-actual stages
Reflux multiplier | R/Rmin | 1.5 | — | Selected operating reflux
Extra design trays | Nmargin | 1 | tray | Added after rounding actual stages
Top pressure | Ptop | 101.3 | kPa(a) | Column top pressure
Top vapor temperature | Tv | 354 | K | Hydraulic screening
Top vapor molecular weight | MWv | 79 | kg/kmol | Hydraulic screening
Average latent heat | lambda | 31000 | kJ/kmol | Duty estimate
Allowable vapor velocity | uallow | 1.5 | m/s | Active-area screening
Active area fraction | fa | 0.8 | fraction | Tray active/total area
Tray spacing | s | 0.45 | m | Column height
Pressure drop per tray | dPtray | 0.5 | kPa/tray | Pressure-drop estimate
Top disengagement allowance | Htop | 1.5 | m | Height allowance
Bottom allowance | Hbottom | 1.5 | m | Height allowance
Feed/internal allowance | Hfeed | 1 | m | Height allowance
Cooling-water temperature rise | dTcw | 10 | K | Cooling-water rate
Water heat capacity | Cpw | 4.18 | kJ/kg-K | Cooling-water rate
Steam latent heat | lambdasteam | 2130 | kJ/kg | Steam rate

## Material Balance
Product Flow Calculations
Calculation | Formula / basis | Result | Unit
Distillate flow, D | F(zF-xB)/(xD-xB) | 44.44 | kmol/h
Bottoms flow, B | F-D | 55.56 | kmol/h
Benzene recovery overhead | D*xD/(F*zF) | 93.83% | %
Toluene recovery in bottoms | B(1-xB)/(F(1-zF)) | 95.96% | %
Overall closure | D+B-F | 0 | kmol/h
Benzene closure | DxD+BxB-FzF | 0 | kmol/h
Stream Component Summary (kmol/h)
Stream | Total Flow | Benzene Fraction | Benzene Flow | Toluene Flow | Check
Feed | 100 | 45% | 45 | 55 | 0
Distillate | 44.444 | 95% | 42.222 | 2.222 | 0
Bottoms | 55.556 | 5% | 2.778 | 52.778 | 0
Product total | 100 | 45% | 45 | 55 | 0

## Stage Design
Fenske–Underwood–Gilliland shortcut method for preliminary binary distillation design.
Shortcut Separation Calculations
Step | Calculation | Excel Formula | Result | Unit
1 | Minimum stages, Nmin | LN[(xD/(1-xD))*((1-xB)/xB)]/LN(alpha) | 6.727 | stages
2 | Underwood root, theta | alpha*(1-zF)+zF | 1.77 | —
3 | Minimum reflux, Rmin | xD*alpha/(alpha-theta)+(1-xD)/(1-theta)-1 | 2.554 | mol/mol
4 | Selected reflux, R | (R/Rmin multiplier)*Rmin | 3.831 | mol/mol
5 | Gilliland X | (R-Rmin)/(R+1) | 0.264 | —
6 | Gilliland Y (Eduljee fit) | Eduljee explicit Gilliland correlation | 0.408 | —
7 | Theoretical stages, N | (Nmin+Y)/(1-Y) | 12.051 | stages
8 | Calculated actual stages | N/Eo | 18.54 | trays
9 | Selected actual trays | ROUNDUP(Nactual,0)+design trays | 20 | trays
10 | Preliminary feed tray from top | ROUND(0.55*Nselected,0) | 11 | tray
Design Interpretation
Theoretical stages assume equilibrium on every stage. Dividing by overall tray efficiency estimates the physical tray count. The selected tray count rounds upward and adds the editable design allowance from the Inputs sheet. The feed-tray location is a preliminary estimate and should be optimized in rigorous simulation.

## Energy & Hydraulics
Preliminary internal flows, heat duties, diameter, height, and pressure-drop calculations.
Internal Flows and Utilities
Calculation | Basis | Result | Unit
Rectifying liquid flow, L | R*D | 170.27 | kmol/h
Rectifying vapor flow, V | (R+1)*D | 214.72 | kmol/h
Stripping liquid flow, L' | L+qF | 270.27 | kmol/h
Stripping vapor flow, V' | V-(1-q)F | 214.72 | kmol/h
Condenser duty, Qc | V*latent heat/3600 | 1848.97 | kW
Reboiler duty, Qr | Approx. equal to Qc | 1848.97 | kW
Cooling-water rate | Qc/(Cp*dT) | 44.23 | kg/s
Steam rate | Qr/steam latent heat | 0.87 | kg/s
Hydraulic Diameter
Calculation | Basis | Result | Unit
Vapor density | P*MW/(Rgas*T) | 2.719 | kg/m3
Vapor mass rate | V*MW/3600 | 4.712 | kg/s
Vapor volume rate | mass rate/density | 1.733 | m3/s
Required active area | volume/uallow | 1.155 | m2
Required total area | active area/active fraction | 1.444 | m2
Calculated diameter | SQRT(4A/pi) | 1.356 | m
Selected diameter | CEILING to nearest 0.25 m | 1.5 | m
Active-area velocity | volume/(selected area*active fraction) | 1.226 | m/s
Height and Pressure
Calculation | Basis | Result | Unit
Tray stack height | Selected trays*spacing | 9 | m
Overall shell height | Stack+top+bottom+feed allowances | 13 | m
Tray pressure drop | Selected trays*dP per tray | 10 | kPa
Estimated bottom pressure | Top pressure+tray dP+2 kPa lines | 113.3 | kPa(a)
Vapor velocity margin | 1-uactual/uallow | 18.3% | %